## Airship Calculations
Outputs |  |  | Mission Parameters Weight Estimate |  |  | Component Based Weight Estimate |  |  | Force Estimates |  |  | Dynamics and Controls |  |  | IWP Thrust vs Drag
Weight | 272.7435 | N | Vol^2/3 | 10.031 | m^2 | Dynamic Pressure (q) | 9.8 | Pa | Reynolds Number (Re) | 3062565.9893 |  | Thrust Required (T_R) | 30.9307 | N | Velocity (m/s) | Dynamic Pressure (Pa) | Total Drag (N) | IWP Thrust (N)
|  |  |  | 107.9726 | ft^2 | [9 empty] | 0 | 0 | 0 | 21.8389
Mass | 27.8026 | kg |  |  |  | Internal Pressure (p_int) | 13.766 | Pa | Skin Friction Coefficient (C_f) | 0.0036568 |  | Power Required (P_R) | 347.9699 | W | 0.2 | 0.0245 | 0.077327 | 21.8389
|  |  | Diameter (d) | 2.3295 | m |  | 0.0019966 | lb/in^2 |  |  |  |  | 0.34797 | kW | 0.4 | 0.098 | 0.30931 | 21.8389
Volume | 31.7699 | m^3 |  | 7.6426 | ft |  |  |  | Form Factor (FF_3D_body) | 1.2059 |  |  |  |  | 0.6 | 0.2205 | 0.69594 | 21.8389
| 1121.942 | ft^3 |  |  |  | Hull Fabric Load (HFL) | 48.1015 | N/m |  |  |  | Engine Weight (W_engine) | 3.0968 | N | 0.8 | 0.392 | 1.2372 | 21.8389
|  |  | Length (l) | 11.1815 | m |  | 0.27467 | lb/in | Zero Lift Body Drag Coeff. (C_D0_body) | 0.028647 |  |  |  |  | 1 | 0.6125 | 1.9332 | 21.8389
Weight Differential | -4.1166e-06 | N |  | 36.6847 | ft | [6 empty] | Radius at Tail Arm (r_tail arm) | 0.75699 | m | 1.2 | 0.882 | 2.7838 | 21.8389
[6 empty] | Fabric Density (FD) | 0.066945 | kg/m^2 | Tail Form Factor (FF_tails) | 1.2306 |  |  |  |  | 1.4 | 1.2005 | 3.789 | 21.8389
|  |  | Aspect Ratio (AR) | 0.26526 |  |  | 1.9744 | oz/yd^2 |  |  |  | Horizontal Tail Span (b_HT) | 0.8899 | m | 1.6 | 1.568 | 4.9489 | 21.8389
Inputs | [8 empty] | Wetted Tail Area (S_wet_tails) | 3.1941 | m^2 |  |  |  | 1.8 | 1.9845 | 6.2635 | 21.8389
|  |  | Surface Area (S_wet_body) | 65.1635 | m^2 | Envelope Weight (W_env) | 64.7056 | N |  |  |  | Vertical Tail Span (b_VT) | 0.81236 | m | 2 | 2.45 | 7.7327 | 21.8389
Constants | [8 empty] | Average Tail Chord Length (c_tail_avg) | 0.85113 | m |  |  |  | 2.2 | 2.9645 | 9.3565 | 21.8389
|  |  | Pressure at Cruise Altitude (p) | 78663.5627 | Pa | Septum Density | 0.067156 | kg/m^2 |  |  |  | Length Between Tail Tips (l_to tips) | 2.2749 | m | 2.4 | 3.528 | 11.135 | 21.8389
Acceleration due to Gravity | 9.81 | m/s^2 |  |  |  |  | 1.9807 | oz/yd^2 | Tail Reynolds Number (Re_tail) | 233121.3261 |  |  |  |  | 2.6 | 4.1405 | 13.0682 | 21.8389
|  |  | Temperature at Cruise Altitude | 274.3003 | K | [6 empty] | IWP Length Per Row (l_IWP_row) | 9.0996 | m | 2.8 | 4.802 | 15.156 | 21.8389
Density of Air at Sea Level | 1.225 | kg/m^3 |  |  |  | Septum Weight (W_sep) | 2.2462 | N | Tail Drag Coefficient (C_f_tail) | 0.0059591 |  |  |  |  | 3 | 5.5125 | 17.3985 | 21.8389
|  |  | Air Density at Cruise Altitude | 0.99923 | kg/m^3 | [6 empty] | Total IWP Length (l_IWP) | 36.3982 | m | 3.2 | 6.272 | 19.7956 | 21.8389
Density of Helium at Sea Level | 0.1785 | kg/m^3 |  |  |  | Ballonet Volume (V_ball) | 9.3018 | m^3 | Tail Zero Lift Drag Coeff. (C_D0_tails) | 0.0023351 |  |  |  |  | 3.3611 | 6.9194 | 21.8389 | 21.8389
|  |  | Helium Density at Cruise Altitude | 0.13807 | kg/m^3 | [6 empty] | IWP Thrust (T_IWP) | 21.8389 | N | 3.6 | 7.938 | 25.0538 | 21.8389
Prolate Ellipsoid Const. (p) | 1.6075 |  |  |  |  | Ballonet Surface Area (S_ball) | 21.3893 | m^2 | Gondola Zero Lift Drag Coeff. (C_D0_gond) | 0.074408 |  |  |  |  | 3.8 | 8.8445 | 27.9149 | 21.8389
|  |  | Helium Density Ratio | 0.77352 | [7 empty] | IWP Weight (W_IWP) | 3.5707 | N | 4 | 9.8 | 30.9307 | 21.8389
Kinematic Visc. of Air (μ) | 1.789e-05 | Pa-s |  |  |  | Ballonet Weight (W_ball) | 35.8442 | N | Engine Zero Lift Drag Coeff. (C_D0_eng) | 0.039362
|  |  | Buoyant Lift (L_buoy) | 252.2877 | N
Gas Constant (R) | 8314 | J/kmol-K |  |  |  | Tail Moment Arm (l_tail) | 4.249 | m | Engine Mount Zero Lift Drag Coeff. (C_D0_mount) | 0.0097811
|  |  | Zero Fuel Weight (W_ZF) | 272.7435 | N
Air Gas Constant | 287 | J/kg-K |  |  |  | Horizontal Tail Surface Area (S_HT) | 0.79192 | m^2 | Cable Zero Lift Drag Coeff. (C_D0_cable) | 0.094754
|  |  | Gross Takeoff Weight (W_G_perf) | 272.7435 | N
Helium Gas Constant | 2077 | J/kg-K |  |  |  | Vertical Tail Surface Area (S_VT) | 0.65993 | m^2 | Landing Gear Zero Lift Drag Coeff. (C_D0_LG) | 0.008539
|  |  | Empty Operating Weight (W_EO) | 218.7885 | N
Air Molecular Mass | 28.97 | kg/kmol |  |  |  | W_SSF | 11.1645 | N | Interference Zero Lift Drag Coeff. (C_D0_int) | 1.5139e-05
Helium Molecular Mass | 4.003 | kg/kmol | Mass Breakdown |  |  | Control Surface Weight (W_CS) | 1.4177 | N | Total Zero Lift Drag Coeff. (C_D0) | 0.25784
Safety Factor | 3 |  | Payload | 5.5 | kg | Tail Weight (W_tail) | 12.5822 | N | Drag Due to Lift Factor (K) | 1.3118
Mission Data |  |  | Power and Electronics | 7.9659 | kg | Misc. Systems Weight (W_misc) | 7.6576 | N | Aerodynamic Lift (L_aero) | 20.4558 | N
Cruise Velocity | 4 | m/s | IWP System | 0.36398 | kg | Weight Margin (W_margin) | 10.9394 | N | Aerodynamic Lift Coeff. (C_L_aero) | 0.20809
Cruise Altitude | 2134 | m | Envelope | 6.5959 | kg | Empty Operating Weight (W_EO) | 218.7885 | N | Total Drag (F_drag) | 30.9307 | N
Payload Mass | 5.5 | kg | Septum | 0.22897 | kg | Gross Takeoff Weight (W_G_comp) | 272.7435 | N
Average Windspeed | 5 | m/s | Ballonets | 3.6538 | kg
Mission Length | 2 | hours | Tails | 1.2826 | kg
IWP Usage Duration | 0.25 | hours | Miscellaneous Systems | 0.78059 | kg
Propeller Efficiency | 0.8 |  | Safety Margin | 1.1151 | kg
Engine Specific Power | 2.2046 | kW-hr/kg | Engine | 0.31567 | kg
IWP |  |  | Total | 27.8026 | kg
Rows of IWP | 4
IWP Thrust per Meter | 0.6 | N/m
IWP Weight per Meter | 0.0981 | N/m
Airship Geometry
Fineness Ratio | 4.8
Buoyancy Ratio | 0.925
Envelope Volume | 31.7699 | m^3
Lobe Constant | 2
Number of Engines | 1
Number of Horizontal Tails | 2
Number of Vertical Tails | 2
Horizontal Tail Volume Coefficient (C_HT) | 0.03
Vertical Tail Volume Coefficient (C_VT) | 0.025
Tail Aspect Ratio (AR_tail) | 2
Tail Thickness Ratio (t/c) | 0.15
Note on C11: [Threaded comment] Your version of Excel allows you to read this threaded comment; however, any edits to it will get removed if the file is opened in a newer version of Excel. Learn more: https://go.microsoft.com/fwlink/?linkid=870924 Comment: Goal seek this to 0 by changing volume

## Power and Electronics
Inputs |  |  | Power Budget |  |  | PV Power Generation |  |  | Energy Generation and Storage
Payload Power | 0.016 | kW | Subsystem | Power Required |  | Peak Sun Hours | 4 | hrs | Item | Mass (kg) | Energy Used (kWh)
Daily Solar Irradiation | 4000 | Wh/m^2-day | Payload | 0.016 | kW | PV Power | 250 | W/m^2 | Main Batteries | 6.0433 | 1.6015
Surface Irradiation | 1000 | W/m^2 | Propulsion | 0.34797 | kW | Available Area | 6.5118 | m^2 | IWP Batteries | 0.56604 | 0.15
IWP Power | 0.6 | kW | Vehicle | 0.36397 | kW | Hourly Power Production | 271.3232 | W | Battery Subtotal | 6.6093
Battery Specific Energy Density | 265 | Wh/kg | Margin | 0.072794 | kW | Energy Generated (E_gen) | 542.6464 | Wh | PV Cells | 1.3566 | -0.54265
PV Cells Power Density | 200 | W/kg | Subtotal | 0.80073 | kW |  |  |  | Total | 7.9659 | 1.2088
PV Efficiency | 0.25 |  | IWP | 0.6 | kW
|  |  | Total | 1.4007 | kW
Note on B6: [Threaded comment] Your version of Excel allows you to read this threaded comment; however, any edits to it will get removed if the file is opened in a newer version of Excel. Learn more: https://go.microsoft.com/fwlink/?linkid=870924 Comment: Location dependent
Note on F6: [Threaded comment] Your version of Excel allows you to read this threaded comment; however, any edits to it will get removed if the file is opened in a newer version of Excel. Learn more: https://go.microsoft.com/fwlink/?linkid=870924 Comment: JoLiDAR-L22
Note on F10: [Threaded comment] Your version of Excel allows you to read this threaded comment; however, any edits to it will get removed if the file is opened in a newer version of Excel. Learn more: https://go.microsoft.com/fwlink/?linkid=870924 Comment: Historical approach, 40-50% of power budget
Note on F12: [Threaded comment] Your version of Excel allows you to read this threaded comment; however, any edits to it will get removed if the file is opened in a newer version of Excel. Learn more: https://go.microsoft.com/fwlink/?linkid=870924 Comment: FOS, 10% of total power requirements
Note on P12: [Threaded comment] Your version of Excel allows you to read this threaded comment; however, any edits to it will get removed if the file is opened in a newer version of Excel. Learn more: https://go.microsoft.com/fwlink/?linkid=870924 Comment: Negative because energy is generated
Note on B14: [Threaded comment] Your version of Excel allows you to read this threaded comment; however, any edits to it will get removed if the file is opened in a newer version of Excel. Learn more: https://go.microsoft.com/fwlink/?linkid=870924 Comment: PV - Photovoltaic